## Tabelle1
LARIX_V2
Part | Changes
LED driver | Reduction from 4 to 2 LED drivers
Bluetooth | Corrected Layout Errors
ORIGA | Removed solder points for external origa
LARIX_V3
Part | Changes
TLE4284V50 | Exchanged by IFX91041V50 buck converter to use 2S and 3S LiPo batteries
Bluetooth | Layout changes
LARIX_V4
Part | Changes
USB | Corrected Layout Errors
IMU (MPU9250) | Corrected Layout Errors
C24,C26,C32 | Additional Via for solder runoff
ORIGA 2L | Removed solder jumper for supply voltage
altern. Debugger | changed position
LARIX_V5
Part | Changes
OBD | Layout of OBD XMC4200
altern. Debugger | Removed altern. Debugger
PWM Output | substitute open drain by level shifter
LED driver | Increase from 2 to 4 LED drivers